## Plate 1 - Sheet1
Software Version | 3.11.19
Experiment File Path: | C:\Users\plate\Desktop\Teaching Labs\AY 2024-25\CHEM 151.02\LAB1-MO\Enzyme Kinetics\Group 3.xpt
Protocol File Path:
Plate Number | Plate 1
Date | 2024-10-29
Time | 15:07
Reader Type: | Eon
Reader Serial Number: | 259277
Reading Type | Reader
Procedure Details
Plate Type | 96 WELL PLATE (Use plate lid)
Eject plate on completion
Shake | Linear: 0:30 (MM:SS)
Frequency: 567 cpm (3 mm)
Start Kinetic | Runtime 0:07:00 (HH:MM:SS), Interval 0:00:23, 19 Reads
Read | Absorbance Endpoint
A1..F9
Wavelengths: 410
Read Speed: Normal, Delay: 100 msec, Measurements/Data Point: 8
End Kinetic
410
| Time | T° 410 | A1 | A2 | A3 | A4 | A5 | A6 | A7 | A8 | A9 | A10 | A11 | A12 | B1 | B2 | B3 | B4 | B5 | B6 | B7 | B8 | B9 | B10 | B11 | B12 | C1 | C2 | C3 | C4 | C5 | C6 | C7 | C8 | C9 | C10 | C11 | C12 | D1 | D2 | D3 | D4 | D5 | D6 | D7 | D8 | D9 | D10 | D11 | D12 | E1 | E2 | E3 | E4 | E5 | E6 | E7 | E8 | E9 | E10 | E11 | E12 | F1 | F2 | F3 | F4 | F5 | F6 | F7 | F8 | F9 | F10 | F11 | F12 | G1 | G2 | G3 | G4 | G5 | G6 | G7 | G8 | G9 | G10 | G11 | G12 | H1 | H2 | H3 | H4 | H5 | H6 | H7 | H8 | H9 | H10 | H11 | H12
| 0:01 | T° 410: 25.4; A1: 1.846; A2: 1.645; A3: 1.702; A4: 1.794; A5: 1.612; A6: 1.677; A7: 1.912; A8: 1.947; A9: 1.915; B1: 1.9; B2: 1.598; B3: 1.742; B4: 1.74; B5: 1.78; B6: 1.763; B7: 1.914; B8: 1.909; B9: 1.857; C1: 1.729; C2: 1.791; C3: 1.738; C4: 1.784; C5: 1.707; C6: 1.677; C7: 1.854; C8: 1.878; C9: 1.82; D1: 1.725; D2: 1.727; D3: 1.743; D4: 1.693; D5: 1.821; D6: 1.707; D7: 1.855; D8: 1.767; D9: 1.911; E1: 1.762; E2: 1.803; E3: 1.673; E4: 1.716; E5: 1.875; E6: 1.748; E7: 1.852; E8: 1.901; E9: 1.762; F1: 1.833; F2: 1.729; F3: 1.685; F4: 1.826; F5: 1.727; F6: 1.812; F7: 1.805; F8: 1.734; F9: 1.675
| 0:01 | T° 410: 25.4; A1: 1.792; A2: 1.627; A3: 1.632; A4: 1.831; A5: 1.631; A6: 1.697; A7: 1.953; A8: 1.999; A9: 1.919; B1: 1.828; B2: 1.649; B3: 1.653; B4: 1.774; B5: 1.799; B6: 1.791; B7: 1.945; B8: 1.952; B9: 1.869; C1: 1.717; C2: 1.737; C3: 1.74; C4: 1.79; C5: 1.714; C6: 1.697; C7: 1.875; C8: 1.915; C9: 1.84; D1: 1.675; D2: 1.693; D3: 1.714; D4: 1.709; D5: 1.826; D6: 1.702; D7: 1.885; D8: 1.794; D9: 1.934; E1: 1.72; E2: 1.76; E3: 1.629; E4: 1.721; E5: 1.871; E6: 1.74; E7: 1.856; E8: 1.914; E9: 1.75; F1: 1.822; F2: 1.715; F3: 1.644; F4: 1.823; F5: 1.733; F6: 1.815; F7: 1.817; F8: 1.738; F9: 1.683
| 0:01 | T° 410: 25.4; A1: 1.788; A2: 1.657; A3: 1.615; A4: 1.832; A5: 1.647; A6: 1.712; A7: 1.986; A8: 2.043; A9: 1.954; B1: 1.809; B2: 1.685; B3: 1.623; B4: 1.774; B5: 1.804; B6: 1.797; B7: 1.98; B8: 1.976; B9: 1.881; C1: 1.7; C2: 1.733; C3: 1.734; C4: 1.786; C5: 1.712; C6: 1.708; C7: 1.914; C8: 1.95; C9: 1.876; D1: 1.667; D2: 1.695; D3: 1.713; D4: 1.711; D5: 1.813; D6: 1.692; D7: 1.901; D8: 1.817; D9: 1.935; E1: 1.717; E2: 1.754; E3: 1.621; E4: 1.721; E5: 1.87; E6: 1.739; E7: 1.861; E8: 1.922; E9: 1.767; F1: 1.816; F2: 1.701; F3: 1.643; F4: 1.822; F5: 1.739; F6: 1.816; F7: 1.807; F8: 1.738; F9: 1.683
| 0:02 | T° 410: 25.4; A1: 1.792; A2: 1.647; A3: 1.61; A4: 1.83; A5: 1.662; A6: 1.715; A7: 2.021; A8: 2.06; A9: 1.975; B1: 1.807; B2: 1.67; B3: 1.623; B4: 1.774; B5: 1.802; B6: 1.8; B7: 2; B8: 2.013; B9: 1.893; C1: 1.696; C2: 1.729; C3: 1.733; C4: 1.787; C5: 1.71; C6: 1.716; C7: 1.931; C8: 1.976; C9: 1.888; D1: 1.67; D2: 1.7; D3: 1.724; D4: 1.717; D5: 1.798; D6: 1.689; D7: 1.914; D8: 1.842; D9: 1.941; E1: 1.714; E2: 1.761; E3: 1.622; E4: 1.714; E5: 1.861; E6: 1.74; E7: 1.87; E8: 1.927; E9: 1.775; F1: 1.813; F2: 1.698; F3: 1.646; F4: 1.823; F5: 1.746; F6: 1.822; F7: 1.805; F8: 1.744; F9: 1.683
| 0:02 | T° 410: 25.4; A1: 1.79; A2: 1.646; A3: 1.611; A4: 1.829; A5: 1.673; A6: 1.721; A7: 2.055; A8: 2.079; A9: 1.986; B1: 1.804; B2: 1.677; B3: 1.623; B4: 1.775; B5: 1.801; B6: 1.801; B7: 2.019; B8: 2.027; B9: 1.908; C1: 1.704; C2: 1.727; C3: 1.73; C4: 1.784; C5: 1.709; C6: 1.72; C7: 1.952; C8: 1.994; C9: 1.904; D1: 1.679; D2: 1.705; D3: 1.722; D4: 1.718; D5: 1.792; D6: 1.689; D7: 1.931; D8: 1.857; D9: 1.949; E1: 1.721; E2: 1.762; E3: 1.622; E4: 1.71; E5: 1.85; E6: 1.736; E7: 1.875; E8: 1.933; E9: 1.778; F1: 1.816; F2: 1.699; F3: 1.652; F4: 1.823; F5: 1.749; F6: 1.83; F7: 1.803; F8: 1.746; F9: 1.685
| 0:02 | T° 410: 25.4; A1: 1.789; A2: 1.645; A3: 1.613; A4: 1.828; A5: 1.682; A6: 1.725; A7: 2.079; A8: 2.12; A9: 2.012; B1: 1.8; B2: 1.687; B3: 1.629; B4: 1.775; B5: 1.802; B6: 1.802; B7: 2.032; B8: 2.049; B9: 1.923; C1: 1.712; C2: 1.73; C3: 1.731; C4: 1.785; C5: 1.717; C6: 1.726; C7: 1.967; C8: 2.008; C9: 1.922; D1: 1.686; D2: 1.711; D3: 1.709; D4: 1.72; D5: 1.786; D6: 1.689; D7: 1.945; D8: 1.867; D9: 1.962; E1: 1.732; E2: 1.761; E3: 1.621; E4: 1.709; E5: 1.845; E6: 1.738; E7: 1.877; E8: 1.94; E9: 1.79; F1: 1.814; F2: 1.698; F3: 1.654; F4: 1.823; F5: 1.753; F6: 1.83; F7: 1.809; F8: 1.749; F9: 1.688
| 0:03 | T° 410: 25.4; A1: 1.79; A2: 1.647; A3: 1.617; A4: 1.826; A5: 1.693; A6: 1.729; A7: 2.101; A8: 2.124; A9: 2.029; B1: 1.8; B2: 1.688; B3: 1.631; B4: 1.777; B5: 1.805; B6: 1.807; B7: 2.043; B8: 2.065; B9: 1.935; C1: 1.716; C2: 1.728; C3: 1.733; C4: 1.782; C5: 1.721; C6: 1.728; C7: 1.977; C8: 2.028; C9: 1.943; D1: 1.691; D2: 1.71; D3: 1.71; D4: 1.719; D5: 1.784; D6: 1.691; D7: 1.951; D8: 1.875; D9: 1.969; E1: 1.738; E2: 1.759; E3: 1.62; E4: 1.711; E5: 1.844; E6: 1.738; E7: 1.871; E8: 1.949; E9: 1.804; F1: 1.812; F2: 1.706; F3: 1.654; F4: 1.824; F5: 1.755; F6: 1.831; F7: 1.816; F8: 1.77; F9: 1.693
| 0:03 | T° 410: 25.4; A1: 1.79; A2: 1.651; A3: 1.625; A4: 1.82; A5: 1.701; A6: 1.73; A7: 2.118; A8: 2.157; A9: 2.049; B1: 1.802; B2: 1.688; B3: 1.637; B4: 1.78; B5: 1.809; B6: 1.81; B7: 2.061; B8: 2.083; B9: 1.946; C1: 1.72; C2: 1.73; C3: 1.731; C4: 1.781; C5: 1.727; C6: 1.731; C7: 1.999; C8: 2.047; C9: 1.953; D1: 1.688; D2: 1.71; D3: 1.707; D4: 1.721; D5: 1.782; D6: 1.696; D7: 1.962; D8: 1.886; D9: 1.977; E1: 1.74; E2: 1.759; E3: 1.623; E4: 1.713; E5: 1.842; E6: 1.738; E7: 1.877; E8: 1.953; E9: 1.81; F1: 1.809; F2: 1.709; F3: 1.655; F4: 1.824; F5: 1.759; F6: 1.831; F7: 1.823; F8: 1.778; F9: 1.701
| 0:04 | T° 410: 25.5; A1: 1.792; A2: 1.653; A3: 1.63; A4: 1.818; A5: 1.707; A6: 1.732; A7: 2.134; A8: 2.171; A9: 2.08; B1: 1.806; B2: 1.688; B3: 1.636; B4: 1.782; B5: 1.817; B6: 1.811; B7: 2.086; B8: 2.093; B9: 1.951; C1: 1.722; C2: 1.736; C3: 1.731; C4: 1.78; C5: 1.731; C6: 1.735; C7: 2.006; C8: 2.055; C9: 1.967; D1: 1.687; D2: 1.712; D3: 1.71; D4: 1.722; D5: 1.781; D6: 1.694; D7: 1.97; D8: 1.887; D9: 1.988; E1: 1.737; E2: 1.754; E3: 1.623; E4: 1.712; E5: 1.837; E6: 1.741; E7: 1.876; E8: 1.952; E9: 1.816; F1: 1.807; F2: 1.71; F3: 1.656; F4: 1.824; F5: 1.761; F6: 1.833; F7: 1.827; F8: 1.779; F9: 1.707
| 0:04 | T° 410: 25.5; A1: 1.789; A2: 1.655; A3: 1.632; A4: 1.816; A5: 1.714; A6: 1.734; A7: 2.143; A8: 2.181; A9: 2.096; B1: 1.808; B2: 1.684; B3: 1.635; B4: 1.783; B5: 1.819; B6: 1.812; B7: 2.098; B8: 2.1; B9: 1.988; C1: 1.726; C2: 1.742; C3: 1.733; C4: 1.779; C5: 1.734; C6: 1.74; C7: 2.017; C8: 2.072; C9: 1.98; D1: 1.687; D2: 1.716; D3: 1.705; D4: 1.725; D5: 1.778; D6: 1.694; D7: 1.981; D8: 1.896; D9: 1.996; E1: 1.736; E2: 1.756; E3: 1.621; E4: 1.714; E5: 1.833; E6: 1.744; E7: 1.883; E8: 1.959; E9: 1.829; F1: 1.803; F2: 1.707; F3: 1.662; F4: 1.825; F5: 1.76; F6: 1.829; F7: 1.83; F8: 1.789; F9: 1.708
| 0:04 | T° 410: 25.5; A1: 1.788; A2: 1.658; A3: 1.636; A4: 1.815; A5: 1.722; A6: 1.735; A7: 2.162; A8: 2.177; A9: 2.113; B1: 1.806; B2: 1.682; B3: 1.637; B4: 1.784; B5: 1.819; B6: 1.813; B7: 2.117; B8: 2.107; B9: 1.978; C1: 1.726; C2: 1.747; C3: 1.738; C4: 1.778; C5: 1.731; C6: 1.744; C7: 2.03; C8: 2.076; C9: 1.993; D1: 1.687; D2: 1.718; D3: 1.708; D4: 1.728; D5: 1.776; D6: 1.695; D7: 1.992; D8: 1.916; D9: 2.002; E1: 1.738; E2: 1.762; E3: 1.618; E4: 1.717; E5: 1.831; E6: 1.746; E7: 1.887; E8: 1.964; E9: 1.835; F1: 1.8; F2: 1.71; F3: 1.66; F4: 1.827; F5: 1.761; F6: 1.833; F7: 1.835; F8: 1.79; F9: 1.711
| 0:05 | T° 410: 25.5; A1: 1.79; A2: 1.661; A3: 1.638; A4: 1.813; A5: 1.725; A6: 1.74; A7: 2.173; A8: 2.2; A9: 2.13; B1: 1.808; B2: 1.681; B3: 1.634; B4: 1.789; B5: 1.822; B6: 1.815; B7: 2.118; B8: 2.117; B9: 1.982; C1: 1.726; C2: 1.749; C3: 1.743; C4: 1.777; C5: 1.732; C6: 1.749; C7: 2.035; C8: 2.083; C9: 2.004; D1: 1.686; D2: 1.715; D3: 1.716; D4: 1.729; D5: 1.774; D6: 1.7; D7: 2; D8: 1.917; D9: 2.01; E1: 1.735; E2: 1.76; E3: 1.616; E4: 1.72; E5: 1.829; E6: 1.747; E7: 1.89; E8: 1.972; E9: 1.84; F1: 1.8; F2: 1.709; F3: 1.666; F4: 1.828; F5: 1.763; F6: 1.834; F7: 1.843; F8: 1.791; F9: 1.713
| 0:05 | T° 410: 25.5; A1: 1.787; A2: 1.665; A3: 1.639; A4: 1.813; A5: 1.73; A6: 1.745; A7: 2.189; A8: 2.201; A9: 2.148; B1: 1.81; B2: 1.68; B3: 1.634; B4: 1.791; B5: 1.824; B6: 1.816; B7: 2.123; B8: 2.13; B9: 1.99; C1: 1.728; C2: 1.753; C3: 1.742; C4: 1.779; C5: 1.733; C6: 1.753; C7: 2.048; C8: 2.087; C9: 2.012; D1: 1.685; D2: 1.715; D3: 1.717; D4: 1.73; D5: 1.772; D6: 1.7; D7: 2.008; D8: 1.93; D9: 2.017; E1: 1.735; E2: 1.762; E3: 1.617; E4: 1.724; E5: 1.824; E6: 1.746; E7: 1.896; E8: 1.978; E9: 1.848; F1: 1.799; F2: 1.712; F3: 1.671; F4: 1.829; F5: 1.765; F6: 1.835; F7: 1.849; F8: 1.798; F9: 1.721
| 0:06 | T° 410: 25.5; A1: 1.787; A2: 1.669; A3: 1.64; A4: 1.811; A5: 1.733; A6: 1.746; A7: 2.202; A8: 2.215; A9: 2.162; B1: 1.808; B2: 1.68; B3: 1.634; B4: 1.792; B5: 1.826; B6: 1.816; B7: 2.13; B8: 2.138; B9: 1.999; C1: 1.73; C2: 1.756; C3: 1.744; C4: 1.777; C5: 1.733; C6: 1.756; C7: 2.049; C8: 2.098; C9: 2.028; D1: 1.685; D2: 1.713; D3: 1.721; D4: 1.731; D5: 1.771; D6: 1.7; D7: 2.014; D8: 1.943; D9: 2.026; E1: 1.735; E2: 1.763; E3: 1.617; E4: 1.725; E5: 1.82; E6: 1.746; E7: 1.901; E8: 1.978; E9: 1.847; F1: 1.798; F2: 1.713; F3: 1.671; F4: 1.828; F5: 1.764; F6: 1.837; F7: 1.844; F8: 1.804; F9: 1.719
| 0:06 | T° 410: 25.5; A1: 1.787; A2: 1.671; A3: 1.645; A4: 1.809; A5: 1.737; A6: 1.749; A7: 2.206; A8: 2.228; A9: 2.176; B1: 1.808; B2: 1.681; B3: 1.632; B4: 1.792; B5: 1.827; B6: 1.817; B7: 2.132; B8: 2.154; B9: 2.005; C1: 1.73; C2: 1.757; C3: 1.746; C4: 1.776; C5: 1.736; C6: 1.759; C7: 2.065; C8: 2.102; C9: 2.031; D1: 1.683; D2: 1.712; D3: 1.714; D4: 1.732; D5: 1.767; D6: 1.701; D7: 2.023; D8: 1.943; D9: 2.029; E1: 1.733; E2: 1.756; E3: 1.619; E4: 1.729; E5: 1.818; E6: 1.747; E7: 1.899; E8: 1.98; E9: 1.857; F1: 1.8; F2: 1.712; F3: 1.672; F4: 1.83; F5: 1.767; F6: 1.836; F7: 1.845; F8: 1.801; F9: 1.72
| 0:06 | T° 410: 25.5; A1: 1.787; A2: 1.669; A3: 1.649; A4: 1.806; A5: 1.742; A6: 1.75; A7: 2.214; A8: 2.23; A9: 2.194; B1: 1.81; B2: 1.677; B3: 1.631; B4: 1.796; B5: 1.827; B6: 1.818; B7: 2.139; B8: 2.159; B9: 2.009; C1: 1.728; C2: 1.757; C3: 1.747; C4: 1.776; C5: 1.738; C6: 1.763; C7: 2.068; C8: 2.116; C9: 2.043; D1: 1.686; D2: 1.71; D3: 1.727; D4: 1.731; D5: 1.765; D6: 1.7; D7: 2.033; D8: 1.955; D9: 2.036; E1: 1.733; E2: 1.756; E3: 1.621; E4: 1.727; E5: 1.817; E6: 1.747; E7: 1.9; E8: 1.986; E9: 1.863; F1: 1.796; F2: 1.716; F3: 1.675; F4: 1.83; F5: 1.767; F6: 1.835; F7: 1.845; F8: 1.804; F9: 1.724
| 0:07 | T° 410: 25.5; A1: 1.788; A2: 1.669; A3: 1.651; A4: 1.805; A5: 1.747; A6: 1.749; A7: 2.225; A8: 2.248; A9: 2.201; B1: 1.811; B2: 1.678; B3: 1.628; B4: 1.795; B5: 1.827; B6: 1.816; B7: 2.15; B8: 2.164; B9: 2.017; C1: 1.727; C2: 1.758; C3: 1.748; C4: 1.774; C5: 1.738; C6: 1.766; C7: 2.079; C8: 2.124; C9: 2.054; D1: 1.686; D2: 1.709; D3: 1.719; D4: 1.733; D5: 1.763; D6: 1.701; D7: 2.041; D8: 1.958; D9: 2.042; E1: 1.731; E2: 1.756; E3: 1.618; E4: 1.732; E5: 1.814; E6: 1.748; E7: 1.902; E8: 1.989; E9: 1.868; F1: 1.792; F2: 1.718; F3: 1.683; F4: 1.83; F5: 1.77; F6: 1.836; F7: 1.844; F8: 1.803; F9: 1.726
| 0:07 | T° 410: 25.5; A1: 1.788; A2: 1.669; A3: 1.649; A4: 1.803; A5: 1.749; A6: 1.75; A7: 2.231; A8: 2.253; A9: 2.213; B1: 1.809; B2: 1.678; B3: 1.627; B4: 1.798; B5: 1.825; B6: 1.816; B7: 2.162; B8: 2.176; B9: 2.021; C1: 1.726; C2: 1.761; C3: 1.749; C4: 1.774; C5: 1.742; C6: 1.768; C7: 2.088; C8: 2.122; C9: 2.065; D1: 1.685; D2: 1.709; D3: 1.718; D4: 1.734; D5: 1.761; D6: 1.7; D7: 2.047; D8: 1.96; D9: 2.047; E1: 1.731; E2: 1.752; E3: 1.619; E4: 1.732; E5: 1.812; E6: 1.749; E7: 1.905; E8: 1.992; E9: 1.872; F1: 1.789; F2: 1.721; F3: 1.681; F4: 1.83; F5: 1.775; F6: 1.838; F7: 1.848; F8: 1.806; F9: 1.724
| 0:07 | T° 410: 25.5; A1: 1.788; A2: 1.672; A3: 1.649; A4: 1.801; A5: 1.752; A6: 1.752; A7: 2.236; A8: 2.26; A9: 2.223; B1: 1.808; B2: 1.682; B3: 1.629; B4: 1.799; B5: 1.823; B6: 1.815; B7: 2.163; B8: 2.177; B9: 2.029; C1: 1.726; C2: 1.761; C3: 1.748; C4: 1.773; C5: 1.745; C6: 1.77; C7: 2.092; C8: 2.129; C9: 2.071; D1: 1.687; D2: 1.706; D3: 1.723; D4: 1.736; D5: 1.761; D6: 1.699; D7: 2.055; D8: 1.967; D9: 2.049; E1: 1.732; E2: 1.753; E3: 1.618; E4: 1.734; E5: 1.81; E6: 1.75; E7: 1.906; E8: 1.999; E9: 1.877; F1: 1.79; F2: 1.723; F3: 1.681; F4: 1.83; F5: 1.778; F6: 1.837; F7: 1.851; F8: 1.808; F9: 1.731
Results
|  | 1 | 2 | 3 | 4 | 5 | 6 | 7 | 8 | 9 | 10 | 11 | 12
| A | -29.739 | 9.026 | -53.4 | 17.713 | 39.887 | 27.6 | 92.504 | 85.2 | 58.617 | ????? | ????? | ????? | Max V [410]
|  | 0.519 | 0.999 | 0.688 | 0.43 | 0.989 | 0.908 | 0.998 | 0.942 | 0.988 | ????? | ????? | ????? | R-Squared [410]
|  | 0:01 | 0:05 | 0:01 | 0:01 | 0:01 | 0:01 | 0:01 | 0:01 | 0:03 | ????? | ????? | ????? | t at Max V [410]
|  | ????? | 0:03 | ????? | ????? | ????? | ????? | ????? | ????? | 0:01 | ????? | ????? | ????? | Lagtime [410]
| B | -55.409 | 46.957 | -70.043 | 18.209 | 12.391 | 22.043 | 69.104 | 77.661 | 37.904 | ????? | ????? | ????? | Max V [410]
|  | 0.691 | 0.654 | 0.676 | 0.526 | 0.962 | 0.72 | 0.983 | 0.978 | 0.888 | ????? | ????? | ????? | R-Squared [410]
|  | 0:01 | 0:01 | 0:01 | 0:01 | 0:03 | 0:01 | 0:01 | 0:01 | 0:03 | ????? | ????? | ????? | t at Max V [410]
|  | ????? | ????? | ????? | ????? | 0:01 | ????? | ????? | ????? | 0:01 | ????? | ????? | ????? | Lagtime [410]
| C | -18.861 | -35.322 | 8.165 | -3.574 | 14.165 | 27.574 | 65.843 | 76.122 | 56.113 | ????? | ????? | ????? | Max V [410]
|  | 0.691 | 0.637 | 0.894 | 0.881 | 0.978 | 0.921 | 0.983 | 0.981 | 0.967 | ????? | ????? | ????? | R-Squared [410]
|  | 0:01 | 0:01 | 0:04 | 0:02 | 0:03 | 0:01 | 0:01 | 0:01 | 0:01 | ????? | ????? | ????? | t at Max V [410]
|  | ????? | ????? | 0:04 | 0:02 | 0:02 | ????? | ????? | ????? | ????? | ????? | ????? | ????? | Lagtime [410]
| D | -25.226 | 11.739 | -11.974 | 15.417 | -26.374 | -12.6 | 47.009 | 60.026 | 24.6 | ????? | ????? | ????? | Max V [410]
|  | 0.413 | 0.98 | 0.812 | 0.851 | 0.955 | 0.871 | 0.973 | 0.993 | 0.99 | ????? | ????? | ????? | R-Squared [410]
|  | 0:01 | 0:02 | 0:02 | 0:01 | 0:02 | 0:01 | 0:01 | 0:01 | 0:03 | ????? | ????? | ????? | t at Max V [410]
|  | ????? | 0:04 | ????? | ????? | 0:01 | ????? | ????? | ????? | ????? | ????? | ????? | ????? | Lagtime [410]
| E | -23.322 | -21.183 | -28.957 | -9.157 | -18.209 | -5.922 | 15.391 | 20.191 | 25.096 | ????? | ????? | ????? | Max V [410]
|  | 0.494 | 0.418 | 0.603 | 0.925 | 0.952 | 0.735 | 0.978 | 0.959 | 0.968 | ????? | ????? | ????? | R-Squared [410]
|  | 0:01 | 0:01 | 0:01 | 0:02 | 0:02 | 0:01 | 0:01 | 0:01 | 0:03 | ????? | ????? | ????? | t at Max V [410]
|  | ????? | ????? | ????? | 0:02 | 0:01 | ????? | 0:01 | ????? | 0:01 | ????? | ????? | ????? | Lagtime [410]
| F | -11.035 | -20.165 | -16.93 | 3.365 | 14.635 | 11.139 | 16.461 | 24.548 | 14.583 | ????? | ????? | ????? | Max V [410]
|  | 0.726 | 0.837 | 0.329 | 0.969 | 0.991 | 0.911 | 0.991 | 0.893 | 0.974 | ????? | ????? | ????? | R-Squared [410]
|  | 0:01 | 0:01 | 0:01 | 0:04 | 0:01 | 0:02 | 0:03 | 0:03 | 0:03 | ????? | ????? | ????? | t at Max V [410]
|  | ????? | ????? | ????? | 0:04 | ????? | 0:01 | 0:02 | 0:02 | 0:01 | ????? | ????? | ????? | Lagtime [410]
| G | ????? | ????? | ????? | ????? | ????? | ????? | ????? | ????? | ????? | ????? | ????? | ????? | Max V [410]
|  | ????? | ????? | ????? | ????? | ????? | ????? | ????? | ????? | ????? | ????? | ????? | ????? | R-Squared [410]
|  | ????? | ????? | ????? | ????? | ????? | ????? | ????? | ????? | ????? | ????? | ????? | ????? | t at Max V [410]
|  | ????? | ????? | ????? | ????? | ????? | ????? | ????? | ????? | ????? | ????? | ????? | ????? | Lagtime [410]
| H | ????? | ????? | ????? | ????? | ????? | ????? | ????? | ????? | ????? | ????? | ????? | ????? | Max V [410]
|  | ????? | ????? | ????? | ????? | ????? | ????? | ????? | ????? | ????? | ????? | ????? | ????? | R-Squared [410]
|  | ????? | ????? | ????? | ????? | ????? | ????? | ????? | ????? | ????? | ????? | ????? | ????? | t at Max V [410]
|  | ????? | ????? | ????? | ????? | ????? | ????? | ????? | ????? | ????? | ????? | ????? | ????? | Lagtime [410]

## Scratch Sheet
1.833 | 1.822 | 1.816 | 1.813 | 1.816 | 1.814 | 1.812 | 1.809 | 1.807 | 1.803 | 1.8 | 1.8 | 1.799 | 1.798 | 1.8 | 1.796 | 1.792 | 1.789 | 1.79
1.729 | 1.715 | 1.701 | 1.698 | 1.699 | 1.698 | 1.706 | 1.709 | 1.71 | 1.707 | 1.71 | 1.709 | 1.712 | 1.713 | 1.712 | 1.716 | 1.718 | 1.721 | 1.723
1.685 | 1.644 | 1.643 | 1.646 | 1.652 | 1.654 | 1.654 | 1.655 | 1.656 | 1.662 | 1.66 | 1.666 | 1.671 | 1.671 | 1.672 | 1.675 | 1.683 | 1.681 | 1.681
1.826 | 1.823 | 1.822 | 1.823 | 1.823 | 1.823 | 1.824 | 1.824 | 1.824 | 1.825 | 1.827 | 1.828 | 1.829 | 1.828 | 1.83 | 1.83 | 1.83 | 1.83 | 1.83
1.727 | 1.733 | 1.739 | 1.746 | 1.749 | 1.753 | 1.755 | 1.759 | 1.761 | 1.76 | 1.761 | 1.763 | 1.765 | 1.764 | 1.767 | 1.767 | 1.77 | 1.775 | 1.778
1.812 | 1.815 | 1.816 | 1.822 | 1.83 | 1.83 | 1.831 | 1.831 | 1.833 | 1.829 | 1.833 | 1.834 | 1.835 | 1.837 | 1.836 | 1.835 | 1.836 | 1.838 | 1.837
1.805 | 1.817 | 1.807 | 1.805 | 1.803 | 1.809 | 1.816 | 1.823 | 1.827 | 1.83 | 1.835 | 1.843 | 1.849 | 1.844 | 1.845 | 1.845 | 1.844 | 1.848 | 1.851
1.734 | 1.738 | 1.738 | 1.744 | 1.746 | 1.749 | 1.77 | 1.778 | 1.779 | 1.789 | 1.79 | 1.791 | 1.798 | 1.804 | 1.801 | 1.804 | 1.803 | 1.806 | 1.808
1.675 | 1.683 | 1.683 | 1.683 | 1.685 | 1.688 | 1.693 | 1.701 | 1.707 | 1.708 | 1.711 | 1.713 | 1.721 | 1.719 | 1.72 | 1.724 | 1.726 | 1.724 | 1.731
0:01 | 0:01 | 0:01 | 0:02 | 0:02 | 0:02 | 0:03 | 0:03 | 0:04 | 0:04 | 0:04 | 0:05 | 0:05 | 0:06 | 0:06 | 0:06 | 0:07 | 0:07 | 0:07
0 | 0 | 1 | 1 | 2 | 2 | 2 | 3 | 3 | 3 | 4 | 4 | 5 | 5 | 5 | 6 | 6 | 7 | 7
32 | 55 | 18 | 41 | 4 | 27 | 50 | 13 | 36 | 59 | 22 | 45 | 8 | 31 | 54 | 17 | 40 | 3 | 26
32 | 55 | 78 | 101 | 124 | 147 | 170 | 193 | 216 | 239 | 262 | 285 | 308 | 331 | 354 | 377 | 400 | 423 | 446
32 | 55 | 78 | 101 | 124 | 147 | 170 | 193 | 216 | 239 | 262 | 285 | 308 | 331 | 354 | 377 | 400 | 423 | 446